## List1
Quick Material Calculator
Please fill in the data in the blue box - >
Pool Length* | 14 | m
Pool Width* | 15 | m
Pool Depth 1* | 5 | m
Pool Depth 2* | 5 | m
Calculated
Average Pool Depth | 5 | m
Bottom Surface | 210 | m²
Walls Surface | 290 | m²
Total Internal Surface | 500 | m²
Quantity of Brite Crystals Bags | 312.5
or
Quantity of Brite Pebbles Bags | 333.3333
with a minimum 10% reserve of ACT material
Total quantity of Brite Crystals Bags | 343.75
or
Total quantity of Brite Pebbles Bags | 367.7083
Total Weight of Brite Crystals to deliver | 8593.75 | kg
or
Total Weight of Brite Pebbles to deliver | 9192.7083 | kg
Quantity of EU pallets with Brite Crystals bags | 8.1845
or
Quantity of EU pallets with Brite Peblles bags | 8.755
Note:
1) EU pallet 120 x 80cm, 42 bags per 1 EU pallet = 1050kg per 1 EU pallet
2) The calculation is for guidance only. Ask the architect for the exact dimensions of the pool
3) We always recommend 10 -15% reserve of pool finish material